## 1-Concrete Estimate
SRAYHAN ENGINEERING & ARCHITECTURE • BRAHMANBARIA / DHAKA • STRUCTURE ¦ ARCHITECTURE ¦ ESTIMATION
CONCRETE QUANTITY ESTIMATE — 3-STORIED RESIDENTIAL BUILDING
Project: Mr. Saiful Islam Vai ¦ Location: Brahmanbaria ¦ 2,251 sft per floor ¦ Total 6,753 sft (3 floors) ¦ Date: 26 Oct 2026
TOTAL CONCRETE |  |  | FOUNDATION DEPTH |  |  | CONCRETE GRADE |  |  | CEMENT REQUIRED
7,958 cft 225.37 Cum |  |  | 6'-0" (H) Earth cutting |  |  | f'c = 3000 psi Mix 1:1.5:3 |  |  | ≈ 1,690 bags (50 kg) net
Source: Footing Schedule (F-1 to F-4), Column Schedule (C-1 to C-4), Column Layout Plan (18 columns), Ground Floor Plan 2,251 sft • Assumptions: Floor height 10'-0", Slab 5", Beam 12"x18", Grade Beam 12"x18"
Sl. | Description | Nos | L (ft) | B (ft) | D/H (ft) | Quantity (cft) | Cum (m³) | Cement (bags) | Sand (cft) | Chips (cft)
A — FOUNDATION CONCRETE (FOOTINGS)
1 | F-1 Footing 6'-0" x 7'-0" x 2'-0" (D=24") — 4 nos | 4 | 6 | 7 | 2 | 336 | 9.51 | 72 | 143 | 276
2 | F-2 Footing 6'-0" x 6'-0" x 1'-8" (D=20") — 10 nos | 10 | 6 | 6 | 1.67 | 600 | 16.99 | 128 | 255 | 494
3 | F-3 Footing 5'-0" x 5'-0" x 1'-6" (D=18") — 2 nos | 2 | 5 | 5 | 1.5 | 75 | 2.12 | 16 | 32 | 62
4 | F-4 Footing 4'-0" x 4'-0" x 1'-3" (D=15") — 2 nos | 2 | 4 | 4 | 1.25 | 40 | 1.13 | 9 | 17 | 33
| Subtotal — Footings → |  |  |  |  | 1051 | 29.76 | 225 | 446 | 864
B — GRADE BEAM (12" x 18")
5 | Grade Beam — longitudinal + transverse (430 rft) | 1 | 430 | 1 | 1.5 | 645 | 18.27 | 138 | 274 | 531
| Subtotal — Grade Beam → |  |  |  |  | 645 | 18.27 | 138 | 274 | 531
C — COLUMN CONCRETE (12" x 12" to 12" x 18")
6 | Columns below Grade Beam (pedestal 5'-0" high — 18 nos) | 18 |  |  | 5 | 113 | 3.19 | 24 | 48 | 93
7 | Ground Floor columns (10'-0" high — C-1:4, C-2:10, C-3:2, C-4:2) | 18 |  |  | 10 | 225 | 6.37 | 48 | 96 | 185
8 | 1st Floor columns (10'-0" high — same) | 18 |  |  | 10 | 225 | 6.37 | 48 | 96 | 185
9 | 2nd Floor / Roof level columns (10'-0" high) | 18 |  |  | 10 | 225 | 6.37 | 48 | 96 | 185
| Subtotal — Columns → |  |  |  |  | 788 | 22.3 | 168 | 335 | 648
D — FLOOR BEAMS (12" x 18" — 430 rft per floor)
10 | 1st Floor beams (over Ground Floor) | 1 | 430 | 1 | 1.5 | 645 | 18.27 | 138 | 274 | 531
11 | 2nd Floor beams | 1 | 430 | 1 | 1.5 | 645 | 18.27 | 138 | 274 | 531
12 | 3rd Floor / Roof beams | 1 | 430 | 1 | 1.5 | 645 | 18.27 | 138 | 274 | 531
| Subtotal — Beams → |  |  |  |  | 1935 | 54.8 | 414 | 822 | 1592
E — RCC SLABS (5" thick)
13 | 1st Floor slab — 2,251 sft x 0.416' (5") | 1 | 2251 | 1 | 0.416 | 938 | 26.56 | 201 | 398 | 771
14 | 2nd Floor slab — 2,251 sft x 0.416' | 1 | 2251 | 1 | 0.416 | 938 | 26.56 | 201 | 398 | 771
15 | Roof slab — 2,251 sft x 0.416' | 1 | 2251 | 1 | 0.416 | 938 | 26.56 | 201 | 398 | 771
| Subtotal — Slabs → |  |  |  |  | 2814 | 79.69 | 602 | 1195 | 2314
F — STAIRCASE, LINTEL, DROP WALL & OTHERS
16 | Staircase 3 flights + landings + waist slab (estimated) | 3 |  |  |  | 420 | 11.89 | 90 | 178 | 346
17 | Lintel / sunshade / drop wall / parapet (8% extra) | 1 |  |  |  | 306 | 8.67 | 66 | 130 | 252
| Subtotal — Staircase & Others → |  |  |  |  | 726 | 20.56 | 156 | 308 | 597
GRAND TOTAL — ALL CONCRETE | [5 empty] | 7958 | 225.37 | 1702 | 3380 | 6546
ADD 3% WASTAGE / LOSS → cement order = 1,753 bags ¦ Sand (Sylhet) ≈ 3,480 cft ¦ Brick chips ≈ 6,740 cft
CONCRETE MATERIALS COST (materials only) — Cement Tk 550/bag, Sylhet sand Tk 65/cft, Brick chips Tk 145/cft, incl. water/admixture → APPROX. Tk 24.8 LAKH (concrete materials only, rebar excluded)
• Note: Footing D = thickness, S = side cover, T = pedestal thickness, X = projection — as per drawing. Column sizes: C-1 (12"x18"), C-2 (12"x15"), C-3 / C-4 (12"x12").
• Mix 1:1.5:3 (f’c 3000 psi), water-cement ratio 0.45, Sylhet sand FM ≥ 2.0, brick chips 3/4" down 75% + 1/2" 25%, super-plasticizer assumed.
• Cement: 7.5 bags per Cum of concrete (7.55 incl. wastage); sand 0.42 Cum/Cum; chips 0.82 Cum/Cum. Field wastage 3% allowed separately.
SRayhan ¦ Sheet 1 of 4 — Concrete Estimate • Next: Reinforcement Estimate (Sheet 2)

## 2-Rebar Estimate
SRAYHAN ENGINEERING & ARCHITECTURE • REINFORCEMENT ESTIMATE • GRADE 60 (fy ≥ 60,000 psi)
REINFORCEMENT (ROD) ESTIMATE — 3-STORIED BUILDING (2,251 sft / floor)
Project: Mr. Saiful Islam Vai, Brahmanbaria ¦ 18 Columns, 18 Footings ¦ Tie 10mm Ø @ 4"/6"/4" ¦ Footing / Slab / Beam 16mm & 10mm
TOTAL REBAR (MAIN) |  | REBAR GRADE |  | MAIN DIAMETERS |  | ESTIMATED COST
21,360 kg 21.36 MT |  | Grade 60 72,500 psi max |  | 16mm (94%) 10mm (ties) |  | Tk 95 / kg ≈ Tk 20.3 Lakh
Bar bending quantities taken from footing & column schedules — 5% extra allowed for site wastage / lap / hook
Sl. | Description (Component) | Dia | Main Steel (kg) | Tie / Stirrup (kg) | Total (kg) | Rate (Tk/kg) | Amount (Tk) | Remarks
A — FOOTING REBARS (16mm @ 5" / 6" c/c)
1 | F-1 (6'x7' — 4 nos) 16mm @5" b/w — long + short direction | 16mm | 390 |  |  | 95 | 37050 | 34 bars bars, 1,140 ft total, 0.48 kg/ft
2 | F-2 (6'x6' — 10 nos) 16mm @5" b/w | 16mm | 845 |  |  | 95 | 80275 | 32 bars bars, 1,760 ft total, 0.48 kg/ft
3 | F-3 (5'x5' — 2 nos) 16mm @6" b/w | 16mm | 95 |  |  | 95 | 9025 | 22 bars bars, 198 ft total, 0.48 kg/ft
4 | F-4 (4'x4' — 2 nos) 16mm @6" b/w | 16mm | 60 |  |  | 95 | 5700 | 18 bars bars, 126 ft total, 0.48 kg/ft
| Subtotal — Footings → |  |  |  | 1390 | 3,224 ft | 132050
B — COLUMN REBARS — BELOW GRADE BEAM (5' high, Tie 10mm @4")
5 | C-1 (12"x18" — 4 nos, 8-16mm) + Tie 10mm (16 ties/column) | 16+10mm | 131 | 54 | 185 | 95 | 17575
6 | C-2 (12"x15" — 10 nos, 6-16mm) + Tie | 16+10mm | 245 | 120 | 365 | 95 | 34675
7 | C-3 (12"x12" — 2 nos, 6-16mm) + Tie | 16+10mm | 49 | 21 | 70 | 95 | 6650
8 | C-4 (12"x12" — 2 nos, 4-16mm) + Tie | 16+10mm | 33 | 21 | 54 | 95 | 5130
| Subtotal — Columns below Grade Beam → |  | 458 | 216 | 674 |  | 64030
C — COLUMN REBARS — ABOVE GRADE BEAM (Ground + 1st + 2nd Floor, 10' high)
9 | Ground Floor columns (Tie @4" full height — 31 ties/column) | 16+10mm | 530 | 400 | 930 | 95 | 88350
10 | 1st Floor columns (Tie @4"/6"/4" — 25 ties/column) | 16+10mm | 530 | 340 | 870 | 95 | 82650
11 | 2nd Floor / Roof columns (25 ties/column) | 16+10mm | 530 | 340 | 870 | 95 | 82650
| Subtotal — Columns above Grade Beam → |  | 1590 | 1080 | 2670 |  | 253650
D — GRADE BEAM + FLOOR BEAMS (12"x18" — 6-16mm main + 10mm stirrup @6")
12 | Grade Beam (430 rft — 4-16mm top + 2-16mm extra + stirrups) | 16+10mm | 1238 | 781 | 2019 | 95 | 191805
13 | 1st Floor Beam (430 rft) | 16+10mm | 1238 | 781 | 2019 | 95 | 191805
14 | 2nd Floor Beam (430 rft) | 16+10mm | 1238 | 781 | 2019 | 95 | 191805
15 | Roof Beam (430 rft) | 16+10mm | 1238 | 781 | 2019 | 95 | 191805
| Subtotal — Beams (4 levels) → |  | 4952 | 3124 | 8076 |  | 767220
E — SLAB REBARS (5" slab — 10mm @6" c/c B/W + extra top)
16 | 1st Floor slab 2,251 sft — 10mm @6" (≈ 0.98 kg/sft) | 10mm | 2206 |  | 2206 | 95 | 209570 | 9,004 ft total
17 | 2nd Floor slab 2,251 sft | 10mm | 2206 |  | 2206 | 95 | 209570 | 9,004 ft total
18 | Roof slab 2,251 sft | 10mm | 2206 |  | 2206 | 95 | 209570 | 9,004 ft total
| Subtotal — Slabs (3 floors) → |  |  |  | 6618 | 27,012 ft | 628710
F — STAIRCASE, LINTEL & MISCELLANEOUS
19 | Staircase 3 floors — 12mm main + 10mm distribution (estimated) | 12+10mm | 900 |  | 900 | 95 | 85500
20 | Lintel / sunshade / parapet — 10mm + 12mm (estimated) | 12+10mm | 450 |  | 450 | 95 | 42750
| Subtotal — Miscellaneous → |  | 1350 |  | 1350 |  | 128250
NET TOTAL (excluding wastage) |  |  |  |  | 20340 | 95 | 1932300
ADD 5% WASTAGE / LAP / HOOK → ORDER 21,360 kg (21.36 MT) |  |  |  |  | 21357 |  | 2028915
Market rebar price Tk 92,000–98,000/MT (2025-26) — Tk 95,000/MT taken here (incl. binding wire & carrying). If price rises, cost may increase by Tk 1.5–2.0 Lakh.
• Unit weight: 16mm = 0.48 kg/ft (1.58 kg/m), 10mm = 0.19 kg/ft (0.62 kg/m), 12mm = 0.27 kg/ft (0.89 kg/m). Lengths measured center-line as per drawing.
• Column C-1: 8-16mm below GB, 4-16mm above; C-2: 6-16mm all floors; C-3 / C-4: 6 / 4-16mm — Tie 10mm @4" (GF) and @4"/6"/4" (1st/2nd floor).
• Beam stirrups 10mm @6" c/c; slab 10mm @6" c/c B/W + extra top — lap 45D and hook 10D allowed; 5% extra added for site wastage.
SRayhan ¦ Sheet 2 of 4 — Reinforcement Estimate • Next: Finishing Estimate (Sheet 3)

## 3-Finishing Estimate
SRAYHAN ENGINEERING & ARCHITECTURE • FINISHING ESTIMATE • BRICK ¦ PLASTER ¦ TILES ¦ PAINT ¦ DOORS ¦ ELECTRICAL ¦ PLUMBING
FINISHING & FITTINGS ESTIMATE — 2,251 sft x 3 floors
Project: Mr. Saiful Islam Vai, Brahmanbaria ¦ 5 Bed + Living + Dining + Kitchen + Toilets + 2 Veranda + Porch — identical plan each floor
TOTAL FINISHING AREA |  | BRICK WALLS |  | TILES + PLASTER |  | FINISHING BUDGET
≈ 6,753 sft 3 floors |  | ≈ 10,500 sft 5" + 10" |  | Tiles 6,200 sft Plaster 19,000 sft |  | ≈ Tk 62.9 Lakh ≈ 932 Tk/sft
Per-floor quantities shown separately — totals for 3 floors priced at market rate (2025-26)
Sl. | Work Item | Unit | Per Floor Qty | Total 3 Floors Qty | Rate (Tk/Unit) | Amount (Tk) | Remarks
A — MASONRY & PLASTER
1 | 5" brick wall (1st class brick, 1:5 mortar, incl. scaffolding) | sft | 3500 | 10500 | 48 | 504000 | 10" outer walls included
2 | Plaster 12mm inside (1:5) + 12mm outside (1:4) + ceiling — 2 coat | sft | 6400 | 19200 | 38 | 729600 | NCF, incl. curing
3 | Outside weather-coat putty + primer (extra over plaster) | sft | 1800 | 5400 | 12 | 64800 | Outer walls only
| Subtotal — Masonry & Plaster → |  |  |  |  | 1298400
B — TILES (Floor & Wall)
4 | Floor tiles 24"x24" homogeneous (matte/polished) + 4" skirting | sft | 2100 | 6300 | 98 | 617400 | RANGS / RAK, incl. labour
5 | Bathroom wall tiles 12"x20" + anti-slip floor tiles | sft | 850 | 2550 | 88 | 224400 | 5 toilets / floor
6 | Kitchen wall tiles + granite/marble counter + sink | sft | 320 | 960 | 145 | 139200 | Granite 18mm
7 | Staircase tiles / marble + railing tiles | sft | 180 | 540 | 110 | 59400 | 3 flights
| Subtotal — Tiles → |  |  |  |  | 1040400
C — PAINT
8 | Inside plastic paint (Asian / Berger) — putty 2 coat + primer + 2 coat paint | sft | 6400 | 19200 | 34 | 652800 | Ceiling white
9 | Outside weather coat + enamel for grills / railing | sft | 1800 | 5400 | 30 | 162000 | 2 coats
| Subtotal — Paint → |  |  |  |  | 814800
D — DOORS & WINDOWS (with grill & glass)
10 | Main door (Segun / Chittagong teak) + frame — 1 no per floor | nos | 1 | 3 | 45000 | 135000 | Panel + frame + lock
11 | Internal doors (flush + veneer) — 5 nos per floor | nos | 5 | 15 | 12500 | 187500 | Handles, hinges incl.
12 | Bathroom doors (PVC / WPVC) — 5 nos per floor | nos | 5 | 15 | 7500 | 112500 | Waterproof
13 | Windows: Thai sliding 4mm glass + MS grill + mosquito net — 8 nos/floor | nos | 8 | 24 | 18500 | 444000 | 4'x5' average
14 | Veranda / porch railing + main gate grill work | ls | 1 | 3 | 65000 | 195000 | MS + paint
| Subtotal — Doors & Windows → |  |  |  |  | 1074000
E — ELECTRICAL (BRB / BBS cable, MK switches)
15 | Point wiring (light, fan, power, AC, geyser) — 35 points / floor | point | 35 | 105 | 1850 | 194250 | Holders, sockets incl.
16 | DB / SDB, breakers, earthing, meter, main line | ls | 1 | 3 | 55000 | 165000 | 1 DB per floor
17 | Fans, lights, holders, bell, exhaust — medium quality | ls | 1 | 3 | 75000 | 225000 | 5 bed + living
| Subtotal — Electrical → |  |  |  |  | 584250
F — PLUMBING & SANITARY (RFL / BSRM pipes)
18 | Water lines (hot & cold), Gazi pipe, fittings, pressure test | ls | 1 | 3 | 85000 | 255000 | 5 toilets / floor
19 | Sanitary fittings — commode, basin, bib cock, shower, mirror (mid-range) | ls | 1 | 3 | 110000 | 330000 | RFL / Cera
20 | Kitchen sink (SS double), waste line, septic/soak, roof tank 1500L | ls | 1 | 3 | 65000 | 195000 | 1 tank / floor
| Subtotal — Plumbing → |  |  |  |  | 780000
G — OTHERS
21 | Parapet, roof treatment (waterproofing + lime terracing), drains | ls | 1 | 1 | 250000 | 250000 | Roof — one time
22 | Lift-core provision / stair railing SS-MS + handrail | ls | 1 | 1 | 180000 | 180000 | Optional
TOTAL FINISHING — 3 FLOORS COMPLETE | [5 empty] | 5873850
ADD 7% OVERHEAD (transport, scaffolding, curing, supervision, wastage) → TOTAL FINISHING ≈ Tk 62.9 LAKH (≈ Tk 932/sft finishing only)
Note: Lift, generator, interior decor, boundary wall and piling (if required) are NOT included — separate quotation if needed.
• Rates: auto brick Tk 14/pc, cement Tk 550/bag, sand Tk 65/cft, tiles Tk 80–95/sft (medium range) — a 10–15% price rise would add Tk 4–6 Lakh to the total.
• Plaster 12mm thick (1:5 inside, 1:4 outside) + 2-coat putty — ceiling 9mm. Paint: plastic (inside), weather coat (outside), enamel (grills).
• Electrical: BRB 1.5/2.5 rm cable, MK/Click switches, 40A DP MCB; Plumbing: RFL uPVC + BSRM GI pipe — 5 toilets + 1 kitchen per floor.
SRayhan ¦ Sheet 3 of 4 — Finishing Estimate • Next: Client Summary & BOQ (Sheet 4)

## 4-Summary & BOQ
SRAYHAN — ARCHITECTURE • STRUCTURE • INTERIOR • ESTIMATION • DHAKA ¦ BRAHMANBARIA
PROFESSIONAL SUMMARY & BILL OF QUANTITIES
CLIENT: Mr. Saiful Islam Vai ¦ LOCATION: Brahmanbaria ¦ PROJECT: 3-Storied Residential Building ¦ DATE: 26 Oct 2026 ¦ REF: SR/EST/2026-010
BUILDING INFO — Ground Floor Plan: 2,251 sft (54'-4" x 37'-0" + porch/veranda) |  |  |  | 5 Bed + Living + Dining + Kitchen + 4 Toilet + 2 Veranda + Porch / FLOOR
Structure: 18 columns (C-1 to C-4), 18 footings (F-1 to F-4), f'c 3000 psi, mix 1:1.5:3, Grade-60 steel |  |  |  | Total built-up: 6,753 sft (2,251 x 3) + roof parapet
GROUND FLOOR |  | 1ST FLOOR |  | 2ND FLOOR
Including Foundation |  | Fully Finished |  | Fully Finished
Tk 68.2 Lakh |  | Tk 53.8 Lakh |  | Tk 54.5 Lakh
Structure 31.5L + Finishing 22.7L + Foundation 14.0L |  | Structure 29.2L + Finishing 24.6L |  | Structure 29.8L + Finishing 24.7L (roof extra)
TOTAL CONSTRUCTION COST (STRUCTURE + FINISHING) → Tk 1,76,50,000 (One Crore Seventy-Six Lakh Fifty Thousand) • ≈ Tk 2,614/sft • STRUCTURE ONLY ≈ Tk 93.2 Lakh (Tk 1,380/sft) • FULLY FINISHED ≈ Tk 1.77 Crore
Ground Floor cost includes the foundation (footings + grade beam + earthwork + backfill) — that is why Ground Floor is higher. 1st and 2nd floors carry only column-beam-slab structure + finishing.
BILL OF QUANTITIES (BOQ) — SUMMARY (details in Sheets 1-3)
Sl. | Work Description | Unit | Qty | Rate (Tk) | Amount (Tk) | Remarks
1 | Foundation earthwork + CC + footings + grade beam (18 footings) | ls | 1 job | — | 1450000 | F-1(4), F-2(10), F-3(2), F-4(2)
2 | RCC columns (18 nos x 3 floors + below GB) — concrete + shuttering | cum | 22.3 | 14,500 | 323350 | C-1(4), C-2(10), C-3/4(4)
3 | RCC beams (grade + 3 floor beams 12"x18" — 1,720 rft) | cum | 73.1 | 14,200 | 1038020 | Shuttering included
4 | RCC slabs (5" — 3 floors, 2,251 sft each) | cum | 79.7 | 13,800 | 1099860 | Centering included
5 | Staircase, lintel, parapet, sunshade | ls | 1 job | — | 520000 | 3 flights
6 | Reinforcement (rod 21.36 MT, Grade 60 — supply + laying + binding) | MT | 21.36 | 95,000 | 2029200 | 16mm 94% + 10mm ties
7 | Cement (1,753 bags, mix 1:1.5:3) | bag | 1,753 | 550 | 964150 | Fresh OPC
8 | Brick chips / stone chips (6,740 cft) | cft | 6,740 | 145 | 977300 | 3/4" + 1/2"
9 | Sand — Sylhet + local (3,480 cft) | cft | 3,480 | 65 | 226200 | FM ≥ 2.0
10 | Brickwork 5" wall + 10" outer (10,500 sft) | sft | 10,500 | 48 | 504000 | 1st class, 1:5
11 | Plaster inside/outside + ceiling (19,200 sft) | sft | 19,200 | 38 | 729600 | 12mm, NCF
12 | Floor tiles 24"x24" + skirting (6,300 sft) | sft | 6,300 | 98 | 617400 | Homogeneous
13 | Toilet + kitchen wall tiles (3,510 sft + granite) | sft | 3,510 | 105 | 368550 | Anti-slip floor
14 | Paint — plastic + weather coat + enamel (24,600 sft) | sft | 24,600 | 33 | 811800 | Putty included
15 | Doors & windows (Thai + grill + MS) — 3 floors | ls | 1 job | — | 1074000 | 8 windows + 11 doors/floor
16 | Electrical — wiring + DB + fixtures (3 floors) | ls | 1 job | — | 584250 | BRB cable, MK
17 | Plumbing + sanitary — pipes + fittings + fixtures (5 toilets/floor) | ls | 1 job | — | 780000 | RFL, Cera
18 | Roof treatment, drainage, railing, misc + 7% overhead | ls | 1 job | — | 430000 | Waterproofing
SUBTOTAL — BOQ (STRUCTURE + FINISHING, materials + labour) |  |  |  |  | 12676480
+ Contingency & price escalation (8% — cement/rod price hike) |  |  |  |  | 1014118
+ Supervision, site engineer, tools, scaffolding, curing, transport (9%) |  |  |  |  | 1232854
+ VAT & documentation (approx. 2%) |  |  |  |  | 298429
GRAND TOTAL — PROPOSED BUDGET (FULLY FINISHED, 3 STOREYS) |  |  |  |  | 17650000
≈ Tk 2,614/sft (fully finished) • STRUCTURE ONLY (column-beam-slab stage) ≈ Tk 1,380/sft (Tk 93.2 Lakh) • Ground Floor complete ≈ Tk 68.2 Lakh; then each upper floor ≈ Tk 54 Lakh — can be built phase by phase
FLOOR-WISE COST BREAKDOWN
Floor | Structure (RCC + Rod) | Finishing (Brick/Tiles/Paint) | Electrical + Plumbing | Others | Total (Tk) | When to Build
Ground Floor (1st to build) | 31,50,000 | 18,50,000 | 4,20,000 | 14,00,000 | 68,20,000 | Phase-1 (incl. foundation)
1st Floor | 29,20,000 | 19,20,000 | 4,20,000 | 95,000 | 53,55,000 | Phase-2
2nd Floor | 29,80,000 | 19,30,000 | 4,25,000 | 1,15,000 | 54,50,000 | Phase-3 + roof
Roof / Parapet + stair room | — | — | — | 2,50,000 | 2,50,000 | Roof treatment
TOTAL (3 floors + roof) |  |  |  |  | 17875000 | —
PROPOSED PAYMENT SCHEDULE (MILESTONE-WISE)
Step | Work Stage | % | Amount (Tk) | Timeline
1 | Agreement + final drawing approval | 10% | 17,65,000 | —
2 | Foundation (earthwork + footings + grade beam) | 20% | 35,30,000 | —
3 | Ground floor structure (column-beam-slab) | 15% | 26,48,000 | —
4 | 1st floor structure | 15% | 26,48,000 | —
5 | 2nd floor structure + roof casting | 15% | 26,48,000 | —
6 | Finishing phase-1 (brickwork + plaster) | 10% | 17,65,000 | —
7 | Finishing phase-2 (tiles + paint + doors/windows + MEP) | 15% | 26,48,000 | —
TERMS & CONDITIONS
1. This estimate reflects market rates of 26 Oct 2026 (Brahmanbaria/Dhaka). If cement, rod, sand or brick prices rise 10–15%, the total may increase by Tk 5–7 Lakh. Re-quotation required after 15 days.
2. Soil test and piling are NOT included. If piling is required (common in parts of Brahmanbaria), add Tk 35,000–45,000 per pile.
3. Municipal/RAJUK approval, electricity, gas and water connections, boundary wall, gate and land filling are excluded.
4. Timeline: foundation 30 days, each floor structure 25–30 days, finishing 30–35 days per floor — total approx. 8–10 months (weather permitting).
5. Payments follow the milestone schedule — 50% advance required before materials reach site. Delays in payment slow down the work.
6. Mid-range materials assumed in this BOQ — premium (RAK, Berger, BRB, SS) or economy options can be customized (price ±10–15%).
7. Warranty: 10 years on structure (built as per design), 1 year service warranty on finishing.
NEXT STEPS: Soil Test → Final Drawings (Arch + Structure) → Municipal Approval → Final Quotation → Start Work • For any question, call us — we will visit the site within 24 hours.
Prepared by — SRayhan ¦ Engineer & Architect ¦ Phone: 019XX-XXXXXX ¦ Email: info@srayhan.com ¦ www.srayhan.com ¦ "Your dream home, our commitment"
Thank you for trusting us, Mr. Saiful Islam Vai! • This estimate is prepared exclusively for you — please ask before sharing.